## New PICO calculator
Step 1: Preparation of the Calibration Curve (CLC)
| Sample name | #S1 | #S2 | #S3 | #S4 | #S5
| Total dilution factor | 0 | 0 | 0 | 0 | 0
Dilution factor
Volume (µl)
| #DIV/0! |  | #DIV/0! | #DIV/0! | #DIV/0! | #DIV/0!
|  | #DIV/0! | #DIV/0! | #DIV/0! | #DIV/0! | #DIV/0!
| Carry-over volume |  | #DIV/0! | #DIV/0! | #DIV/0! | #DIV/0!
#DIV/0!
|  | #S1 | #S2 | #S3 | #S4 | #S5
Cell lysis buffer (LBTW) |  | #DIV/0! | #DIV/0! | #DIV/0! | #DIV/0! | #DIV/0!
Step 2: Preparation of the Antibody Mix (ABX)
Name of antibody |  |  | Ab. 1 | Ab. 2 | Ab. 3 | Ab. 4
Stock antibody concentration [cp/µl] (measured by dPCR)
Stock antibody concentration [M] |  |  | 0 | 0 | 0 | 0
Stock antibody pre-dilution (adjust to have a pipettable range in #F40-I40; if 1 is used no pre-dilution is considered) |  |  | 1 | 1 | 1 | 1
Ab. working conc. in the binding reaction [M] |  |  | 4e-11
Total ABX volume [µl] |  |  | 60
Dilution factor introduced by binding reaction setup (usually 2) |  |  | 2
Antibody stock/pre-dilution [µl] |  |  | 0 | 0 | 0 | 0
LBT Buffer volume to total ABX volume [µl] |  |  | 30
PBS volume to total ABX volume [µl] |  |  | 30
Volume of LBTW Buffer if PBS volume is negative |  |  | 60
Step 3: dPCR Pre-dilution
Ab. working conc. in the binding reaction [cp/µl] |  |  | 24088563.04
Lambda (between 0.01-0.6, we recommend 0.15) |  |  | 0.15
Targeted Ab. concentration for dPCR [cp/µl] |  |  | 192.3077
Dilution factor by pre-dilution (we recommend 10) |  |  | 10
Dilution factor by Master Mix (usually 42) |  |  | 42
Number of dilution steps |  |  | 2
Carry-over volume of previous dilution [µl] |  |  | 1
Volume of PBS required for each dilution step [µl] |  |  | 16
Dilution factor back to AB stock concentration for Ab. 1 |  |  | #DIV/0!
Dilution factor back to AB stock concentration for Ab. 2 |  |  | #DIV/0!
Dilution factor back to AB stock concentration for Ab. 3 |  |  | #DIV/0!
Dilution factor back to AB stock concentration for Ab. 4 |  |  | #DIV/0!

## ABX calculation
Step 1: Preparation of Calibration Curve | [5 empty] | Explanation
Sample ID | #1 | #2 | #3 | #4 | #5
Fold difference between dilution steps (type in individual fold change of the corresponding dilution step in the column from the previous dilution step)
Calculated dilution factor | 100 | 60 | 2 | 2 | 10
Total dilution volume [µl] | 100 | 30 | 30 | 30 | 30
Carry-over volume from lysate/previous dilution step [µl] | 1 | 0.5 | 15 | 15 | 3
LBTW Buffer volume to total ABX volume [µl] | 99 | 29.5 | 15 | 15 | 27
Step 2: Preparation of the antibody mix (ABX)
Name of antibody | ABX1 | ABX2 | ABX3 | ABX4
Stock antibody concentration [cp/µl] (measured by dPCR)
Stock antibody concentration [M] | 0 | 0 | 0 | 0
Stock antibody pre-dilution (adjust to have a pipettable range in #B18-C18; if 1 is used no pre-dilution is considered) | 1 | 1 | 1 | 1
AB Working Conc. in the Binding Reaction [M] | 4e-11
Total ABX volume [µl] | 60
Dilution factor introduced by binding reaction setup (usually 2) | 2
Carry-over volume from antibody stock/pre-dilution [µl] | 0 | 0 | 0 | 0
LBT Buffer volume to total ABX volume [µl] | 30
PBS volume to total ABX volume [µl] | 30
Volume of LBTW Buffer if PBS volume is negative | 60
Step 2: dPCR Pre-dilution
AB Working Conc. in the Binding Reaction [cp/µl] | 24088563.04
Lambda (between 0.01-0.6, we recommend 0.15) | 0.15
Targeted AB concentration for dPCR [cp/µl] | 192.3077
Dilution factor by Predilution (we recommend 10) | 1
Dilution factor by Master Mix (usually 42) | 42
Number of dilution steps | 2
Carry-over volume of previous dilution [µl] | 1
Volume [µl] of PBS required for each dilution step | 54
Dilution factor back to AB stock concentration for ABX1 | #DIV/0!
Dilution factor back to AB stock concentration for ABX2 | #DIV/0!
Dilution factor back to AB stock concentration for ABX3 | #DIV/0!
Dilution factor back to AB stock concentration for ABX4 | #DIV/0!
Note on H2: Step 1: Preparation of Calibration Curve: If no CLC experiment is performed, this step can be skipped 1) Type in the fold difference between a dilution step from its previous dilution step in cells B4-F4. Type in '1' for undiluted sample. If for example S#2 should be diluted 2-fold from S#1, ttype in '2' in cell C4. In cells B5-F5, the absolute dilution factor for each sample is calculated. 2) Type in the total dilution volume for each lysate in cells B6-F6. 3) The carry-over volume of lysate or the previous dilution steps is calculated in cells B7-F7. 4) The volume of LBTW added to the lysate dilution is calculated in cells B8-F8. Step 2: Preparation of the antibody mix 5) Type in the names of the antibodies in cells B11-E11. 6) Type in the antibody stock concentration measured by dPCR in cells B12-E12. 7) The molar concentration of antibody stock is calculated in cells B13-E13. 8) Adapt cells B14-E14 if the antibody stocks need to be pre-diluted to have a pipettable range in cells B18-E18. A '1' is used if no pre-dilution is necessary. 9) Type in the desired concentration of the antibodies in the binding reaction in cell B-E15. 10) Type in the total volume of the ABX in cell B-E16. 11) Type in the dilution factor introduced by setup of the binding reaction in cell B-E17. If the manual recommendation is followed, 2 µl of ABX is combined with 2 µl of cell lysate, resulting in a dilution factor of 2. 12) In cells B18-E18, the carry-over volume of the antibody stocks or pre-dilutions in the ABX are calculated. 13) In cell B-E19, the volume of LBT Buffer added to the ABX is calculated. 14) In cell B-E20, the volume of PBS added to the ABX is calculated. 15) In cell B-E21, the volume of LBTW Buffer added to the ABX is calculated. LBTW is used instead of LBT Buffer and PBS, if the volume of PBS is negative (due to high volume of antibody used). Step 3: dPCR Pre-dilution 16) The molar concentration of the antibody concentration in the binding reaction is converted to copies per µl in cells B-E24. 17) Type in the targeted lambda in cell B-E25. 18) The targeted antibody concentration for the dPCR is calculated in cell B-E26. 19) Type in the dilution factor of the pre-dilution in cell B-E27. 20) Type in the dilution factor introduced by the Master Mix volume in B-E28. 21) Add the number of dilution steps in cell B-E29. 22) Type in the carry-over volume of the previous dilution/ the diluted sample in cell B-E30. 19) In cell B-E31, the volume of PBS required for each dilution step is calculated. 20) In cells BC32-BC35, the dilution factor back to the antibody stock concentration is calculated. With this dilution factor, the antibody concentrations can be recalculated after the PICO assay if necessary (see troubleshooting). For the calculations, the Avogadro constant and the partition size is used, which can be found on the 'variables' sheet. ======

## variables (hidden)
AvogadroConstant | 6.0221e+23
PartitionVolume | 0.00078
Version | 1.6